## Sheet1
digitalInput | 0 255 0 | seeed_voltage_divider | seeedstudio/voltage_divider.jpg | Voltage Divider | Voltage Divider provides an interface for measuring extern voltage, eliminating the need to connect a resistance to input interface.
digitalInput | 0 255 0 | seeed_flame_sensor | seeedstudio/flame_sensor.jpg | Flame Sensor | Flame Sensor can be used to detect fire source or other light sources of the wavelength in the range of 760nm - 1100 nm.
digitalInput | 0 255 0 | seeed_button | seeedstudio/button.jpg | Button | Button
digitalInput | 0 255 0 | seeed_switch | seeedstudio/switch.jpg | Switch | Switch
digitalInput | 0 255 0 | seeed_ir_refl_sensor | seeedstudio/ir_refl_sensor.jpg | Infrared Reflective Sensor | Infrared Reflective Sensor utilizes a RPR220 reflective photosensor module to detect color and distance.
digitalInput | 0 255 0 | seeed_heart_rate_sensor | seeedstudio/heart_rate_sensor.jpg | Ear-clip Heart Rate Sensor | The heart rate measure kit can be used to monitor heart rate of patient and athlete.
digitalInput | 0 255 0 | seeed_chest_heart_sensor | seeedstudio/chest_heart_sensor.jpg | Chest Strap Heart Rate Sensor | The heart rate measure kit can be used to monitor the heart rate of patients and athletes, meanwhile the result can be displayed on a screen via serial port and saved for analysis.
digitalInput | 0 255 0 | seeed_air_quality_sensor | seeedstudio/air_quality_sensor.jpg | Air Qualiiity Sensor | The sensor is designed for indoor air quality testing. The main gas detected is carbon monoxide, alcohol, acetone, thinner, formaldehyde and other slightly toxic gases.
digitalInput | 0 255 0 | seeed_line_finder | seeedstudio/line_finder.jpg | Line Finder | Line finder is designed for line following robotic. It consists two parts - an IR emitting LED and an IR sensitive phototransistor. It can output digital signal to a microcontroller so the robot can reliably follow a black line on a white background, or vice versa.
digitalInput | 0 255 0 | seeed_pir_motion_sensor | seeedstudio/pir_motion_sensor.jpg | PIR Motion Sensor | when anyone moves in its detecting range, the sensor outputs HIGH on its SIG pin.
digitalInput | 0 255 0 | seeed_tilt_switch | seeedstudio/tilt_switch.jpg | Tilt Switch | The tilt-switch twig is the equivalent of a button, and is used as a digital input. V
digitalInput | 0 255 0 | seeed_push_button | seeedstudio/push_button.jpg | Button | Button
digitalInput | 0 255 0 | seeed_water_sensor | seeedstudio/water_sensor.jpg | Water Sensor | This sensor works by having a series of exposed traces connected to ground and interlaced between the grounded traces are the sens traces. The sensor traces have a weak pull-up resistor of 1 MΩ. The resistor will pull the sensor trace value high until a drop of water shorts the sensor trace to the grounded trace.
digitalInput | 0 255 0 | seeed_touch_sensor | seeedstudio/touch_sensor.jpg | Touch Sensor | It can detect the change in capacitance when a finger is near it.
digitalInput | 0 255 0 | seeed_mag_switch | seeedstudio/mag_switch.jpg | Magnetic Switch | The magnetic switch is a wonder tool for designers who would like to turn a circuit on and off based on proximity.
digitalInput | 1 255 0 | seeed_ir_dist_int | seeedstudio/ir_dist_int.jpg | IR Distance Inteerrupter | This IR Distance Interrupter features a high-sensitivity RFR-359F photoreflector to perform distance detection function.